## Revision
Revison Table
Sl | Rev | Authers | Remarks
1 | Initial Draft | Srikanth | Some parameters are not Avilable in the MIB File for DG. UPS Parameters are not Available.

## Radio
| Radio Parameters | Status
S.No | Slot Information | Min value(Range) | Max value(Range)
1 | Slot1_Status | 0-Inactive | 1- Active
2 | Slot1_FEC | OFF -0 | ON-1
3 | Slot1_TxPower | ~ 15 | ~ 36
4 | Slot1_RemoteID | R1 | R6
5 | Slot1_Link | Down Link=2 | UP link=1
6 | Slot1_ChannelNo | ~1 | ~302
7
8 | Slot Health Table
9 | rssislot | 30 | 90
10 | syncLoss | FAIL= 0 | OK=1
11 | snr | ~15 | ~27
12 | txpwrslot | ~ 15 | ~36
13
14 | Voltage Parameters
15 | 5v | 0v | 5v
16 | (-)5v | (-)5v | 0v
17 | 12v | 0v | 12v
18 | 49v | 0v | 49v
19

## DG
DG Parameters
S.No | DG Main Paramater | Min Value | Max(value)
1 | Mains Frequency | ~0 | ~70
2 | Mains L1 Volts | (-)99999999 | 99999999
3 | Mains L2 Volts | (-)99999999 | 99999999
4 | Mains L3 Volts | (-)99999999 | 99999999
5 | Mains L1L2 Volts | NA
6 | Mains L2L3 Volts
7 | Mains L3L1 Volts
8 | Mains Phase L1 | 0 | 2
9 | Mains Phase L2 | 0 | 2
10 | Mains Phase L3 | 0 | 2
11 | Mains Phase Total | NA
12 | Mains Volt LL Avg | NA
13 | Mains Volts LL Diff | NA
14 | Mains Volts LL Max | ~0 | ~30000
15
16 | Generator Group | Min Value | Max(value)
17 | Generator Frequency | NA
18 | Generator L3 Volts
19 | Generator L1 L2 Volts
20 | Generator L3 L2 Volts
21 | Generator L3 L1 Volts
22 | Generator phase L1 | (-)99999999 | 99999999
23 | Generator phase L2 | (-)99999999 | 99999999
24 | Generator phase L3 | (-)99999999 | 99999999
25 | Generator phase Total | NA
26 | Generator Volt LL Avg | 0 | 30000
27 | Generator Volt LL Diff | 0 | 30000
28 | Generator Volt LL Min | 0 | 30000
29 | Generator Volt LL Max | 0 | 3000
30 | Generator Rotation | 0 | 3
31
32 | Engine Group | Min Value | Max(value)
33 | Engine Oil Press | 0 | 10000
34 | Engine Temp | NA
35 | Engine Charge Alt Volts
36 | Engine Battery Volts
37 | Engine Speed Display | 0 | 8031

## UPS
UPS Parameters
S.No | UPS Main Paramater | Min Value | Max Value
1 | UPS Battery Status
2 | UPS Ident Manufacturer | 0 | 31
3 | UPS Ident Model | 0 | 63
4 | UPS Ident Software Version | 0 | 63
5 | UPS Serial Number | 0 | 63
7 | UPS Est Minutes Remaining | 0 | 100
8 | UPS BatteryCurrent | NA
9 | UPS Battery Temperature
10 | UPS input Frequency
11 | UPS Input Line Bads
12 | UPS Input Voltage
13 | UPS Input Current
14 | UPS Input True Power
15 | UPS Output Source
16 | UPS Output Frequency
17 | UPS output Current
18 | UPS output Power
19 | UPS Bypass Frequency
20 | UPS Bypass Numlines
21 | UPS Bypass Voltage
22 | UPS Bypass Current
23 | UPS Bypass Power